## Sheet1
The voltage divider rule for various values:
Formula is Vout = Vin x R2 / R1 + R2
*Use 10V for hypothetical voltage then divide result by hypothetical voltage for output voltage out in percentage
|  |  | Vin------->----^^^^^^------I |  | o---------Vout---->
*put K at end for actual values of resistors |  |  |  | R1 | ¦
For 1 Meg potentiometer |  |  |  |  | ^^
R1 | R2 | % output |  | R2 | ^^ | Resistors in parallel equations
100 | 1000 | 90.91% |  |  | ¦ | R1 | R2 | Total
220 | 1000 | 81.97% |  |  | ¦ | x | x | #VALUE!
330 | 1000 | 75.19% |  |  | V
470 | 1000 | 68.03% |  |  | Ground
560 | 1000 | 64.1% |  |  |  | R1 | R2 | R3 | Total
680 | 1000 | 59.52% |  |  |  | x | x | x | #VALUE!
820 | 1000 | 54.95%
1000 | 1000 | 50%
For 500k potentiometer |  |  | For 250k potentiometer
R1 | R2 | % output | R1 | R2 | % output
1000 | 500 | 33.33% | 1000 | 250 | 20%
820 | 500 | 37.88% | 820 | 250 | 23.36%
680 | 500 | 42.37% | 680 | 250 | 26.88%
560 | 500 | 47.17% | 560 | 250 | 30.86%
470 | 500 | 51.55% | 470 | 250 | 34.72%
330 | 500 | 60.24% | 330 | 250 | 43.1%
220 | 500 | 69.44% | 220 | 250 | 53.19%
100 | 500 | 83.33% | 100 | 250 | 71.43%
82 | 500 | 85.91% | 82 | 250 | 75.3%
68 | 500 | 88.03% | 68 | 250 | 78.62%
56 | 500 | 89.93% | 56 | 250 | 81.7%
47 | 500 | 91.41% | 47 | 250 | 84.18%
33 | 500 | 93.81% | 33 | 250 | 88.34%
22 | 500 | 95.79% | 22 | 250 | 91.91%
10 | 500 | 98.04% | 10 | 250 | 96.15%
Plug in various values for R1 or R2 while using fixed resistor values shown:
*remember all numbers are "K" in ohms
R1 | R2 | % output | R1 | R2 | % output
x | 100 | #VALUE! | 100 | x | #VALUE!
x | 220 | #VALUE! | 220 | x | #VALUE!
x | 330 | #VALUE! | 330 | x | #VALUE!
x | 470 | #VALUE! | 470 | x | #VALUE!
x | 560 | #VALUE! | 560 | x | #VALUE!
x | 680 | #VALUE! | 680 | x | #VALUE!
x | 820 | #VALUE! | 820 | x | #VALUE!
x | 1000 | #VALUE! | 1000 | x | #VALUE!